## Board
Id | Designator | Package | Quantity | Designation | NewTec | Digikey
1 | REF**,REF**,REF** | MountingHole_3.2mm_M3_DIN965_Pad | 3 | MountingHole_3.2mm_M3_DIN965_Pad | X
2 | J1 | AST 045-08 | 1 | Conn_01x08_Female | X
3 | K2,K1 | RELAY_G5V-2-DC5 | 2 | G5V-2-DC5 |  | X
5 | L1 | INDPM5550X300N | 1 | 2.2u | X |  | https://www.digikey.de/short/zv370m
6 | L3 | INDPM5550X300N | 1 | 5u | X
7 | U1 | VSSOP-8_3.0x3.0mm_P0.65mm | 1 | TPS62160DGK |  | X
8 | R21,R5,R4 | R_0603_1608Metric_Pad0.98x0.95mm_HandSolder | 3 | 0 | X
9 | R20 | R_0603_1608Metric_Pad0.98x0.95mm_HandSolder | 1 | 180k | X
10 | R19 | R_0603_1608Metric_Pad0.98x0.95mm_HandSolder | 1 | 953k | X
11 | R18 | R_0603_1608Metric_Pad0.98x0.95mm_HandSolder | 1 | 150 | X
12 | R17 | R_0603_1608Metric_Pad0.98x0.95mm_HandSolder | 1 | 430 | X
13 | R16,R15,R14,R13 | R_0603_1608Metric_Pad0.98x0.95mm_HandSolder | 4 | 500 | X
14 | R12,R11,R10,R9 | R_0603_1608Metric_Pad0.98x0.95mm_HandSolder | 4 | 100 | X
15 | R8,R2 | R_0603_1608Metric_Pad0.98x0.95mm_HandSolder | 2 | 1k | X
16 | R7,R6 | R_0603_1608Metric_Pad0.98x0.95mm_HandSolder | 2 | 62 | X
17 | R3,R1 | R_0603_1608Metric_Pad0.98x0.95mm_HandSolder | 2 | 10k | X
18 | C15,C12 | C_0603_1608Metric_Pad1.08x0.95mm_HandSolder | 2 | 1u | X
19 | C17, C14,C13,C11,C10,C9,C8,C1 | C_0603_1608Metric_Pad1.08x0.95mm_HandSolder | 7 | 100n | X
20 | C7 | C_0603_1608Metric_Pad1.08x0.95mm_HandSolder | 1 | 4n | X
21 | C6,C5,C4 | C_0603_1608Metric_Pad1.08x0.95mm_HandSolder | 3 | 100p | X
22 | FB2,FB1 | L_0603_1608Metric_Pad1.05x0.95mm_HandSolder | 2 | Ferrite_Bead | X
23 | C16,C2 | C_1206_3216Metric_Pad1.33x1.80mm_HandSolder | 2 | 10u | X
24 | C3 | C_1206_3216Metric_Pad1.33x1.80mm_HandSolder | 1 | 22u | X
25 | F1 | Fuse_2512_6332Metric_Pad1.52x3.35mm_HandSolder | 1 | R452002 | X
26 | D8 | D_SMA | 1 | SMAJ16A | X
27 | L2 | WE-SLM77 | 1 | 744242220 |  | X
28 | U2 | MODULE_ESP32-DEVKITC-32D | 1 | ESP32-DEVKITC-32D | X
29 | Q1 | SOT-23 | 1 | BC817 | X
30 | D7 | D_DO-35_SOD27_P7.62mm_Horizontal | 1 | 1N4148 | X
31 | D6,D3 | LED_D3.0mm | 2 | RED | X
32 | D2 | DIOM5336X265N | 1 | SS24 | X
33 | SW1 | SW_Push_1P1T_NO_CK_KSC7xxJ | 1 | SW_Push |  | X
34 | J3 | DSUB-9_Female_Horizontal_P2.77x2.84mm_EdgePinOffset4.94mm_Housed_MountingHolesOffset7.48mm | 1 | DSUB9 |  | X
35 | J2 | PinHeader_2x05_P1.00mm_Vertical | 1 | JTAG Jumper Pins |  | X
36 | IC1 | SOIC127P600X175 | 1 | SN65HVD233-HT |  | X
37 | D5,D4 | LED_D3.0mm | 2 | GREEN | X
38 | D1 | SOT23-3 | 1 | PESD1CAN | X